## Plan1
Bill of Materials
|  |  | Source Data From: | obdh2_project.prjpcb
|  |  | Project: | obdh2_project.prjpcb
|  |  | Variant: | None
|  |  | Project Code: | obdh2
|  |  | Report Date: | 6/4/2021 | 4:35:40 PM
|  |  | Print Date: | 2021-06-07 | 44354.9123
# | Designator | Quantity | Manufacturer | Manufacturer Part Number | Partnumber | Description | #Column Name Error:Package | Footprint | Mount | Fitted
1 | R8, R14, R15, R16, R17, R21, R22, R23, R24, R25, R26, R27, R28, R29, R30, R31, R32, R33, R34, R35, R36, R38, R39, R40 | 24 |  |  | CRCW080510K0FKEA | RES 10K OHM 1/8W 1% 0805 |  | 0805 |  | Fitted
2 | J_PC1, J_PC2, J_PC3, J_PC4, J_PC5, J_PC6, J_PC7, J_PC8, J_PC9, J_PC10, J_PC11, J_V0, J_V1, J_V2, J_V3, J_V4, J_V5 | 17 |  |  | CRCW08050000Z0EA | RES 0R OHM 1/8W JUMPER 0805 |  | 0805 |  | Fitted
3 | C10, C12, C13, C14, C15, C16, C17, C21, C23, C25, C27, C28, C36, C37 | 14 |  |  | CC0805KRX7R8BB104 | CAP CER 0.1UF 25V 10% X7R 0805 |  | CC0805 |  | Fitted
4 | R2, R3, R4, R5, R6, R7, R12, R13 | 8 |  |  | RC0805FR-071KL | RES 1.0K OHM 1/8W 1% 0805 |  | 0805 |  | Fitted
5 | R1, R10, R11, V1, V2, V3, V4 | 7 |  |  | RC0805FR-0747KL | RES 47k OHM 1/8W 1% 0805 |  | 0805 |  | Fitted
6 | D1, D2, D3, D4, D5, D6 | 6 |  |  | LTST-C170KFKT | SMD Orange LED |  | 0805-LED |  | Fitted
7 | C11, C32, C34, C35 | 4 |  |  | CL21B103KAANNNC | CAP CER 0.01uF 25V 10% X7R 0805 |  | CC0805 |  | Fitted
8 | C9, C18, C19, C20 | 4 |  |  | TPSR106K006R1000 | CAP Tantalum 10uF 6.3V 10% 0805 |  | CC0805_Tantalum |  | Fitted
9 | C22, C24, C26, C29 | 4 |  |  | TPSP106M010R2000 | CAP Tantalum 10uF 10V 20% 0805 |  | CC0805_Tantalum |  | Fitted
10 | U6, U7, U8 | 3 |  |  | TCA4311ADR | IC SIGNAL BUFFER I2C 8SOIC |  | SOIC8 |  | Fitted
11 | C31, C39 | 2 |  |  | C0805C475K3RACAUTO | CAP CER 4.7UF 25V 10% X7R 0805 |  | CC0805 |  | Fitted
12 | C3, C4 | 2 |  |  | 08051A100FAT2A | CAP CER 10pF 100V 0805 |  | CC0805 |  | Fitted
13 | R9, R37 | 2 |  |  | RC0805FR-0712KL | RES 12K OHM 1/8W 1% 0805 |  | 0805 |  | Fitted
14 | C5, C6 | 2 |  |  | CL21C120FBANNNC | CAP CER 12pF 50V 0805 |  | CC0805 |  | Fitted
15 | C7, C8 | 2 |  |  | C3225X7R1C226K250AC | CAP CER 22uF 16V 10% X7R 1210 |  | CC1210 |  | Fitted
16 | FB1, FB2 | 2 |  |  | BLM21PG300SN1D | Ferrite Bead 30 OHM 4A 100MHz |  | IND0805 |  | Fitted
17 | C30, C38 | 2 |  |  | C0603C104K5RAC3121 | CAP CER 100nF 50V 0603 10% |  | CC0805 |  | Fitted
18 | R19, R20 | 2 |  |  | CRGCQ0805F120R | RES 120R OHM 1/8W 1% 0805 |  | 0805 |  | Fitted
19 | P6, P7 | 2 |  |  | 826646-2 | Connector Header Through Hole 2 position 0.100" (2.54mm) |  | HDR 1X2 |  | Fitted
20 | P1, P4 | 2 |  |  | 0532610671 | PicoBlade 6 Position Right Angle Connector Header Surface Mount 0.049" (1.25mm) |  | PICOBLADE 6PIN Right Angle |  | Fitted
21 | D7, D8 | 2 |  |  | LTST-C171GKT | SMD Green LED |  | 0805-LED |  | Fitted
22 | RSense | 1 |  |  | LVK12R050DER | Current Sense Resistors - SMD 0.05ohm .5% 4 Terminal |  | 1206 - ohmite |  | Fitted
23 | C2 | 1 |  |  | C0805C474K5RACTU | CAP CER 0.47UF 50V 10% X7R 0805 |  | CC0805 |  | Fitted
24 | R_ESD | 1 |  |  | RMCF0805FG1M00 | RES 1000K OHM 1/8W 1% 0805 |  | 0805 |  | Fitted
25 | C1 | 1 |  |  | C0603X102J4RECAUTO | CAP CER 1nF 16V 0603 5% |  | CC0805 |  | Fitted
26 | Y1 | 1 |  |  | ABM8X-102-32.000MHZ-T | 32MHz ±10ppm Crystal 10pF 60 Ohm -40°C ~ 125°C |  | XTAL_ABM8X |  | Fitted
27 | Y2 | 1 |  |  | ECS-.327-12.5-34S-TR | 32.768kHz ±20ppm Crystal 12.5pF 70 kOhm -40°C ~ 125°C |  | ABS06 0805 |  | Fitted
28 | R18 | 1 |  |  | AC0805FR-13100KL | RES 100K OHM 1/8W 1% 0805 |  | 0805 |  | Fitted
29 | U11 | 1 |  |  | CY15B102QN-50SXE | FRAM (Ferroelectric RAM) Memory IC 2Mb (256K x 8) SPI 50 MHz 8-SOIC |  | SOIC8 |  | Fitted
30 | P3 | 1 |  |  | FSI-110-03-G-D-AD | Contact Connector |  | FSI-110-03-X-D-AD |  | Fitted
31 | P2 | 1 | Harwin | M20-9980745 |  | Connector Header Through Hole 14 position 0.100" (2.54mm) |  | CONN HEADER VERT 14POS 2.54MM | Through Hole | Fitted
32 | P8 | 1 |  |  | M20-9990445 | Connector Header Through Hole 4 position 0.100" (2.54mm) |  | HDR1X4 |  | Fitted
33 | P5 | 1 |  |  | M20-9990645 | Connector Header Through Hole 6 position 0.100" (2.54mm) |  | HDR1X6H |  | Fitted
34 | U3 | 1 |  |  | MAX9934TAUA+ | MAX9934TAUA+ |  | MSOP-8 |  | Fitted
35 | U9 | 1 | Texas Instruments |  | MSP430F6659IPZR | Imported |  | PZ0100A_N |  | Fitted
36 | U5 | 1 |  |  | MT25QL01GBBB8ESF-0SIT | IC FLASH 1GBIT 108MHZ 16SOIC |  | SOIC127P1032X265-16N |  | Fitted
37 | U2 | 1 |  |  | REF5030A-Q1 | REF5030A-Q1 |  | SOIC-8 |  | Fitted
38 | PC104 | 2 |  |  | SSW-126-04-G-D | PC104 |  | PC104 |  | Fitted
39 | U10 | 1 |  |  | THVD1451DR | IC INTERFACE RS422_RS485 8SOIC |  | SOIC8 |  | Fitted
40 | U4 | 1 |  |  | TLV341AIDBVR | TLV341AIDBVR |  | SOT-23 6L |  | Fitted
41 | U1 | 1 | Texas Instruments |  | TPS3823-33QDBVRQ1 | Processor Supervisory Circuit, 1 Supply Monitored, -40 to 85 degC, 5-Pin SOT-23 (DBV), Green (RoHS & no Sb/Br) |  | DBV0005A_N |  | Fitted