NGHam RF protocol
The RF protocol, also known as just NGHam, is the protocol used over the air.
Data is scrambled and protected by forward error correction.
Preamble, sync word,
size tag
RF header
(ext. flag set)
Payload
Padding
and CRC
Reed solomon
parity data
NGHam Serial Port Protocol
This protocol is used over serial ports, for example from an Owl to a computer. The payload is kept unmodified, and information such as signal strength is added to the packet. Other types of data, such as radio commands, can be sent over this protocol.
SPP generic
header
SPP RX header
(ext flag. set)
Payload
NGHam Extension
If the NGHam extension flag is set, the Payload contains NGHam extension data. Each NGHam extension packet has a separate header, describing the type and size of the following data, and the payload can contain multiple extension packets, each containing information such as position, callsign, timing information, statistics, destination, repeating information etc.
Ext.
header
Ext.
data
Ext.
header
Ext.
data
Ext.
header
Ext.
data