## Planilha1
Comment	PartNumber	Designator	Description	Qtd	Mouser PartNumber	Price per unit(EUR)	Total	Link to Mouser
	F920J106MPA	C7, C10, C26, C30, C31, C34, C37, C40, C44, C45, C46, C47, C52, C55	Tantalum Capacitors - Solid SMD 6.3V 10uF 20% 0805 ESR= 6 Ohms	14	647-F920J106MPA	0.26	3.64	https://www.mouser.fr/ProductDetail/AVX/F920J106MPA?qs=%2fha2pyFaduj1ONGVYdBVO18CuWHze7gn3aX8MBetPuaN1eUI9i731A%3d%3d
	TMK325B7226MM-TR	C19, C21	Multilayer Ceramic Capacitors MLCC - SMD/SMT FACTORY NOT ACCEPTING ORDERS	2	963-TMK325B7226MM-TR	0.88	1.76	https://www.mouser.fr/ProductDetail/Taiyo-Yuden/TMK325B7226MM-TR?qs=sGAEpiMZZMs0AnBnWHyRQAEIN6r3SS%2FOQsJ4GQ3J%252BZo%3D
	C3225JB1C226M25A	C36, C42	Multilayer Ceramic Capacitors MLCC - SMD/SMT 50V 12pF C0G 0805 2%	2	810-C3225JB1C226M25A	0.44	0.88	https://www.mouser.fr/ProductDetail/AVX/08055A120GAT2A?qs=sGAEpiMZZMs0AnBnWHyRQFbMiDwlAnskTkqL%2fUVkun8%3d
	885012207066	C11, C39	Multilayer Ceramic Capacitors MLCC - SMD/SMT WCAP-CSGP 10000pF 0805 10% 25V MLCC	2	710-885012207066	0.08	0.16	https://www.mouser.fr/ProductDetail/Wurth-Electronics/885012207066?qs=sGAEpiMZZMukHu%252bjC5l7YRTxnIahtzp%252b0GZOZb7CVRM%3d
	C0805C474K5RACTU	C28	Multilayer Ceramic Capacitors MLCC - SMD/SMT 50volts .470uF 10% X7R	1	80-C0805C474K5RAL	0.73	0.73	https://www.mouser.fr/ProductDetail/KEMET/C0805C474K5RALTU?qs=sGAEpiMZZMs0AnBnWHyRQNchIam%2fLmo3o86jZ8cTsXo%3d
	CGA4J2C0G1H223J125AA	C24	Multilayer Ceramic Capacitors MLCC - SMD/SMT CGA 0805 50V 0.022uF C0G 5% AEC-Q200	1	810-CGA4J2C0G1H223J	0.27	0.27	https://www.mouser.fr/ProductDetail/TDK/CGA4J2C0G1H223J125AA?qs=%2fha2pyFaduhdClOqvQadrh52agRyUJJhYfav6NPFl5jhHD%2fOEqDqTg9BaVN9tHzB
	885012207096	C20	Multilayer Ceramic Capacitors MLCC - SMD/SMT WCAP-CSGP 0.047uF 0805 10% 50V MLCC	1	710-885012207096	0.09	0.09	https://www.mouser.fr/ProductDetail/Wurth-Electronics/885012007076?qs=sGAEpiMZZMs0AnBnWHyRQN7%2FAA2D2lPPNR8LJmqtnlM9z3VqjB4knQ%3D%3D
	VJ0805A180JXAMC	C1, C3, C5	Multilayer Ceramic Capacitors MLCC - SMD/SMT 18PF 50V 5%	3	77-VJ0805A180JXAMC	0.09	0.27	https://www.mouser.fr/ProductDetail/Vishay-Vitramon/VJ0805A180JXAMC?qs=sGAEpiMZZMvsSlwiRhF8qpRMYGxmftL7ZZHtv6VS3M0%3d
	CGA4J2X7R2A104K	C2, C4, C6, C8, C9, C12, C22, C23, C25, C27, C29, C32, C33, C35, C38, C48, C49, C50, C51, C53, C54, C56, C58	Multilayer Ceramic Capacitors MLCC - SMD/SMT CGA 0805 100V 0.1uF X7R 10% AEC-Q200	23	810-CGA4J2X7R2A104K	0.18	4.14	https://www.mouser.fr/ProductDetail/TDK/CGA4J2X7R2A104K125AA?qs=sGAEpiMZZMs0AnBnWHyRQEWjzA2rN6H9njsVI8Vti%252bo%3d
	885012007076	C41, C43	Multilayer Ceramic Capacitors MLCC - SMD/SMT 100V 10pF C0G 0805 5% Tol	2	710-885012007076	0.17	0.34	https://www.mouser.fr/ProductDetail/AVX/08051A100JAT4A?qs=sGAEpiMZZMs0AnBnWHyRQFTaD8luxIJIEffi5lQ5qVk%3d
	CRCW08050000Z0EB	J_V1, J_V2, J_V3, J_V4, J_V5, J_V6, R1, R2, R4, R5, R8, R9, R13, R14, R15	Thick Film Resistors - SMD 1/8watt ZEROohm Jumper	17	71-CRCW08050000Z0EB	0.09	1.53	https://www.mouser.fr/ProductDetail/Vishay/CRCW08050000Z0EB?qs=sGAEpiMZZMu61qfTUdNhG2DpbjADlD3GhavQkQlJeCY%3d
	RCG080510K0FKEA	R11, R12, R20, R21, R22, R23, R24, R25, R29, R30, R31, R32, R33, R34, R35, R43, R44, R45, R46	Thick Film Resistors - SMD 1/8watt 10Kohms 1% 100ppm	19	71-RCG080510K0FKEA	0.09	1.71	https://www.mouser.fr/ProductDetail/Vishay-Draloric/RCG080510K0FKEA?qs=sGAEpiMZZMu61qfTUdNhG2S2hifcpV7XxvQ2reXhrgI%3d
	RCG080510K0FKEA	R37, R38, R39, R40, R41, R42	Thick Film Resistors - SMD 1/8watt 10Kohms 1% 100ppm	6	71-RCG080510K0FKEA	0.09	0.54	https://www.mouser.fr/ProductDetail/Vishay-Draloric/RCG080510K0FKEA?qs=sGAEpiMZZMu61qfTUdNhG2S2hifcpV7XxvQ2reXhrgI%3d
	PCF0805R-1K65BT1	R7	Thin Film Resistors - SMD 0.1W 1.65K ohm 0.1% 25ppm	1	756-PCF0805R-1K65BT1	0.3	0.3	https://www.mouser.fr/ProductDetail/Welwyn-Components-TT-Electronics/PCF0805R-1K65BT1?qs=%2fha2pyFaduhbqQdCBwYM8poRwqcAFwNiOb8f3SZftrPqjuVjPcECkg%3d%3d
	RC0805FR-0747KL	R18, R27, R36	Thick Film Resistors - SMD 47K OHM 1%	1	603-RC0805FR-0747KL	0.09	0.09	https://www.mouser.fr/ProductDetail/Yageo/RC0805FR-0747KL?qs=%2fha2pyFadugqH4HCO4lefdMOe4yHlq169IjAeHXgRFykIqSqjdYpPA%3d%3d
	CR0805FX-3302ELF	R19	Thick Film Resistors - SMD 33K 1%	1	652-CR0805FX-3302ELF	0.09	0.09	https://www.mouser.fr/ProductDetail/Bourns/CR0805-FX-3302ELF?qs=sGAEpiMZZMu61qfTUdNhG6LqqFhkr6pUQm4jgaHbkpE%3d
	CRCW0805330RFKEB	R28	Thick Film Resistors - SMD 1/8watt 330ohms 1%	1	71-CRCW0805330RFKEB	0.09	0.09	https://www.mouser.fr/ProductDetail/Vishay/CRCW0805330RFKEB?qs=sGAEpiMZZMu61qfTUdNhG2DpbjADlD3GzEXCZItZWP4%3d
	RC0805FR-073K3L	R3, R6, R10	Thick Film Resistors - SMD 3.3K OHM 1%	3	603-RC0805FR-073K3L	0.09	0.27	https://www.mouser.fr/ProductDetail/Yageo/RC0805FR-073K3L?qs=%2fha2pyFadugqH4HCO4lefRMQ4n%2fnSCLrBPkxpahTIsAHDwyYvbAbrg%3d%3d
	LVK12R050DER	RSense	Current Sense Resistors - SMD 0.05ohm .5% 4 Terminal	1	588-LVK12R050DER	0.66	0.66	https://www.mouser.fr/ProductDetail/Ohmite/LVK12R050DER?qs=%2fha2pyFaduj7XFfIkG4bGtgBGw%2f%252bdxSr%2fC%252boxtlX3uVSDUlFh5BmjA%3d%3d
	ECS-.327-12.5-34S-TR	Y2	Crystals 32.768KHz 20ppm 12.5pF -40 to 125C	1	520-ECS32.7-12.534ST	0.93	0.93	https://www.mouser.fr/ProductDetail/ECS/ECS-327-125-34S-TR?qs=%2fha2pyFadugjSpDUkJ59l191gcKkrcEkBCrkjD0Wl1Vc%252bGi5rdeEqMYIBqBC15Ho
	ABM8X-102-32.000MHZ-T	Y1	Crystals 32MHz 10pF 40ppm -40C +125C	1	815-ABM8X-102-32.0-T	5.15	5.15	https://www.mouser.fr/ProductDetail/ABRACON/ABM8X-102-32000MHZ-T?qs=%2fha2pyFadugbVLjaA0u3r5%2fAQY%252bRm9cErChlHaQ3KkZCU2uq43G105rrPpfAhqCV
	LTST-C170KFKT	D3	Standard LEDs - SMD Orange Clear 605nm	1	859-LTST-C170KFKT	0.24	0.24	https://www.mouser.fr/ProductDetail/Lite-On/LTST-C170KFKT?qs=%2fha2pyFadugHsX7bdQzWjMrioqtf8F%2fEFUVxYkqdVx%252brRWuVMVludQ%3d%3d
	BLM21PG300SN1D	FB1, FB2	Ferrite Beads 0805 30 OHM	2	81-BLM21P300S	0.1	0.2	https://www.mouser.fr/ProductDetail/Murata-Electronics/BLM21PG300SN1D?qs=%2fha2pyFaduh48AW%2fXw9aj4GisKWlOP5ucfwDK71vMJVCUUBKIZPlUw%3d%3d
	MPU-9250	U6	IMUs - Inertial Measurement Units Nine-Axis (Gyro + Accelerometer + Compass) MEMS MotionTracking Device	1	410-MPU-9250	7.92	7.92	https://www.mouser.fr/ProductDetail/TDK-InvenSense/MPU-9250?qs=sGAEpiMZZMve4%2fbfQkoj%252bGX2U5IkiOVxAMRs%252bjynh2I%3d
	BMX055	U5	IMUs - Inertial Measurement Units Absolute Orientation 9-Axis Sensor	1	262-BMX055	5.97	5.97	https://www.mouser.fr/ProductDetail/Bosch-Sensortec/BMX055?qs=sGAEpiMZZMsrChSOYEGTCU2RoWgu%2fDxmjfGHFsUuxOM%3d
	TLV341AIDBVR	U1, U2, U4, U12	Operational Amplifiers - Op Amps Low-Voltage R-To-R Output CMOS	4	595-TLV341AIDBVR	0.92	3.68	https://www.mouser.fr/ProductDetail/Texas-Instruments/TLV341AIDBVR?qs=sGAEpiMZZMtCHixnSjNA6Dh9CQmOfcFcWBlDTPTjEQ0%3d
	IS25LP128-JBLE	U13, U14, U15	NOR Flash 128M SPI, 8-pin SOP 208mil ET 2.3-3.6V	3	870-IS25LP128-JBLE	1.97	5.91	https://www.mouser.fr/ProductDetail/ISSI/IS25LP128-JBLE?qs=sGAEpiMZZMtI%252bQ06EiAoGzgXX1v4VMAS1FJK7rHCmk0%3d
	MSP430F6659IPZ	U9	16-bit Microcontrollers - MCU Mixed Signal MCU	1	595-MSP430F6659IPZ	10.18	10.18	https://www.mouser.fr/ProductDetail/Texas-Instruments/MSP430F6659IPZ?qs=sGAEpiMZZMsp%252bcahb6g%252bW7uJdFIScyTJkt2hqSlsyz0%3d
	TPS3823-33QDBVRQ1	U10	Supervisory Circuits Supply Voltage Supervisor	1	595-TPS3823-33QDBVRQ	1.45	1.45	https://www.mouser.fr/ProductDetail/Texas-Instruments/TPS3823-33QDBVRQ1?qs=%2fha2pyFadugWSwAp0jGLC6fXZ2OwFGVlRyVz55sfJiZw7zsUKsKZSw%3d%3d
	MAX9934TAUA+	U3	Current Sense Amplifiers Precision Current Sense Amp	1	700-MAX9934TAUA	1.43	1.43	https://www.mouser.fr/ProductDetail/Maxim-Integrated/MAX9934TAUA%2b?qs=sGAEpiMZZMvEn2pkGav3bPzgGkd9JbaNhtOzfKcE4xw%3d
	REF5030AQDRQ1	U11	Voltage References Low NoiseVery Low DriftPrec Vltg Ref	1	595-REF5030AQDRQ1	2.92	2.92	https://www.mouser.fr/ProductDetail/Texas-Instruments/REF5030AQDRQ1?qs=%2fha2pyFadugH6fSVJqp%2fz7xua7%2fEoneEqmhgRHrQ7Xv0ZCaL26ILxg%3d%3d
	503182-1852	SC1	Memory Card Connectors MicroSD Normal Ultra LowPro8CktEmbsTpPkg	1	538-503182-1852	1.81	1.81	https://www.mouser.fr/ProductDetail/Molex/503182-1852?qs=sGAEpiMZZMuJakaoiLiBppKNOqzXwmgw2eKnQVj7yHw%3d
	533981271	X, +Y, +Z	Headers & Wire Housings 12POS SMT VERT HDR	3	538-53398-1271	1.67	5.01	https://www.mouser.fr/ProductDetail/Molex/53398-1271?qs=%2fha2pyFaduizyRYLbrWz5koTgUg2PoNN9ZGukFcvgIE%3d
Header 6H_PicoBlade	53398-0671	P2	Headers & Wire Housings VERTICAL HDR SMT 6P	2	538-53398-0671	1.16	2.32	https://www.mouser.fr/ProductDetail/Molex/53398-0671?qs=%2fha2pyFaduiunAOvvvBLu8ADX%2fOeqxuPBHLd1xv0%2fyM%3d
PC104	SSQ-126-03-G-D	U16A, U16B	Double 26 pins, square tails, 20u gold, lead size 10,00 mm	2	200-SSQ12603GD		0	https://www.mouser.fr/ProductDetail/Samtec/SSQ-126-03-G-D?qs=sGAEpiMZZMs%252BGHln7q6pm8Vn94ktop%2FJdkH6k0wqii4bMX25TjeJ0w%3D%3D
						TOTAL	72.68